## SWaT_Component_Desc
No. | Name | Type | Description
1 | FIT-101 | Sensor | Flow meter; Measures inflow into raw water tank.
2 | LIT-101 | Sensor | Level Transmitter; Raw water tank level.
3 | MV-101 | Actuator | Motorized valve; Controls water flow to the raw water tank.
4 | P-101 | Actuator | Pump; Pumps water from raw water tank to second stage.
5 | P-102 (backup) | Actuator | Pump; Pumps water from raw water tank to second stage.
6 | AIT-201 | Sensor | Conductivity analyser; Measures NaCl level.
7 | AIT-202 | Sensor | pH analyser; Measures HCl level.
8 | AIT-203 | Sensor | ORP analyser; Measures NaOCl level.
9 | FIT-201 | Sensor | Flow Transmitter; Control dosing pumps.
10 | MV-201 | Actuator | Motorized valve; Controls water flow to the UF feed water tank.
11 | P-201 | Actuator | Dosing pump; NaCl dosing pump.
12 | P-202 (backup) | Actuator | Dosing pump; NaCl dosing pump.
13 | P-203 | Actuator | Dosing pump; HCl dosing pump.
14 | P-204 (backup) | Actuator | Dosing pump; HCl dosing pump.
15 | P-205 | Actuator | Dosing pump; NaOCl dosing pump.
16 | P-206 (backup) | Actuator | Dosing pump; NaOCl dosing pump.
17 | DPIT-301 | Sensor | Differential pressure indicating transmitter; Controls the backwash process.
18 | FIT-301 | Sensor | Flow meter; Measures the flow of water in the UF stage.
19 | LIT-301 | Sensor | Level Transmitter; UF feed water tank level.
20 | MV-301 | Actuator | Motorized Valve; Controls UF-Backwash process.
21 | MV-302 | Actuator | Motorized Valve; Controls water from UF process to DeChlorination unit.
22 | MV-303 | Actuator | Motorized Valve; Controls UF-Backwash drain.
23 | MV-304 | Actuator | Motorized Valve; Controls UF drain.
24 | P-301 (backup) | Actuator | UF feed Pump; Pumps water from UF feed water tank to RO feed water tank via UF filtration.
25 | P-302 | Actuator | UF feed Pump; Pumps water from UF feed water tank to ROfeed water tank via UF filtration.
26 | AIT-401 | Sensor | RO hardness meter of water.
27 | AIT-402 | Sensor | ORP meter; Controls the NaHSO3dosing(P203), NaOCl dosing(P205).
28 | FIT-401 | Sensor | Flow Transmitter ; Controls the UV dechlorinator.
29 | LIT-401 | Actuator | Level Transmitter; RO feed water tank level.
30 | P-401 (backup) | Actuator | Pump; Pumps water from RO feed tank to UV dechlorinator.
31 | P-402 | Actuator | Pump; Pumps water from RO feed tank to UV dechlorinator.
32 | P-403 | Actuator | Sodium bi-sulphate pump.
33 | P-404 (backup) | Actuator | Sodium bi-sulphate pump.
34 | UV-401 | Actuator | Dechlorinator; Removes chlorine from water.
35 | AIT-501 | Sensor | RO pH analyser; Measures HCl level.
36 | AIT-502 | Sensor | RO feed ORP analyser; Measures NaOCl level.
37 | AIT-503 | Sensor | RO feed conductivity analyser; Measures NaCl level.
38 | AIT-504 | Sensor | RO permeate conductivity analyser; Measures NaCl level.
39 | FIT-501 | Sensor | Flow meter; RO membrane inlet flow meter.
40 | FIT-502 | Sensor | Flow meter; RO Permeate flow meter.
41 | FIT-503 | Sensor | Flow meter; RO Reject flow meter.
42 | FIT-504 | Sensor | Flow meter; RO re-circulation flow meter.
43 | P-501 | Actuator | Pump; Pumps dechlorinated water to RO.
44 | P-502 (backup) | Actuator | Pump; Pumps dechlorinated water to RO.
45 | PIT-501 | Sensor | Pressure meter; RO feed pressure.
46 | PIT-502 | Sensor | Pressure meter; RO permeate pressure.
47 | PIT-503 | Sensor | Pressure meter;RO reject pressure.
48 | FIT-601 | Sensor | Flow meter; UF Backwash flow meter.
49 | P-601 | Actuator | Pump; Pumps water from RO permeate tank to raw water tank (not used for data collection).
50 | P-602 | Actuator | Pump; Pumps water from UF back wash tank to UF filter to clean the membrane.
51 | P-603 | Actuator | Not implemented in SWaT yet.